## Gesamt
Inputs
|  | Name | Knotenpunkt | Erzeugung/Verbrauch | Gestehungskosten | Lebensdauer | Investitionskosten | Wirkungsgrad | Speicherverluste | Entfernung | Tansportzeiten
|  | name | bus | p_nom | marginal_cost | lifetime | capital_cost | efficiency | standing_loss | length | s_max_pu
|  | string | string | series | static | float | float | float | float | float | series
Photovoltaik (Chile) | Generator | x | x | x | x |  |  | n.v. | n.v. | n.v. | n.v.
Windkraft (Chile) | Generator | x | x | x | x |  |  | n.v. | n.v. | n.v. | n.v.
PEM Elektrolyse | Link | x | x | Simulation | 95.226 | 10 | 720000 | 59.89% | n.v. | n.v. | n.v. | [2]
AEL Elektrolyse | Link | x | x | Simulation | 120.8313 | 10 | 630000 | 61.8% | n.v. | n.v. | n.v. | [2]
Verflüssigung | Link | x | x | Simulation | 6.0606 | 20 | 3296969.697 | 1 | n.v. | n.v. | n.v. | [1]
Haber-Bosch | Link | x | x | Simulation |  |  |  |  | n.v. | n.v. | n.v.
LOHC | Link | x | x | Simulation |  |  |  |  | n.v. | n.v. | n.v.
LH2 Speicher | Store | x | x | Simulation | 21.8182 | 25 | 1090.9091 | n.v. | 0.008333% | n.v. | n.v.
GH2 Speicher | Store | x | x | Simulation | [5 empty] | n.v. | n.v.
Pipeline | Link | x | x | Simulation |  | n.v. |  |  | n.v.
Ferntransport | Link | x | x | Simulation |  | n.v. | n.v. | 0,17/0,004/0,0016 loss/d | n.v.
Inlandstransport | Link | x | x | Simulation |  | n.v. | n.v. |  | n.v.
|  |  |  | Transportation BOG | %/day | 0.17 | 0.004 | 0.0016 | 0 | 0.2

## capital_cost
| spezifische Investitionskosten | Einheit | CAPEX [€] | Energiegehalt Wasserstoff [kWh/kg] | Betriebsstunden [h/a] | Leistung [kg/d] | Anlagenkapazität [kg/a] | capital_cost [€/MW] | Quelle
PEM Elektrolyse | 0 |  | 0 | 33 | 0 | 0 | 0 | 720000 | [2]
AEL Elektrolyse | 0 |  | 0 | 33 | 0 | 0 | 0 | 630000 | [2]
Verflüssigung | 0 |  | 136000000 | 33 | 8000 | 30000 | 10000000 | 3296969.697 | [1]
LH2 Speicher | 36 | €/kg | 0 | 33 | 0 | 0 | 0 | 1090.9091 | [3]

## marginal_cost
| spezifische Betriebskosten | Einheit | OPEX [€/a] | Energiegehalt Wasserstoff [kWh/kg] | spezifischer Strombedarf [kWh/kg] | Betriebsstunden [h/a] | Leistung [kg/h] | Leistung [kg/d] | Anlagenkapazität [kg/a] | marginal_cost [€/MWh] | Quelle
PEM Elektrolyse | 15 | €/kW | 1500000 | 33 | 55.1 | 8000 | 1969 | 0 | 15752000 | 95.226 | [2]
AEL Elektrolyse | 20 | €/kW | 2000000 | 33 | 53.4 | 8000 | 2069 | 0 | 16552000 | 120.8313 | [2]
Verflüssigung | 0 |  | 2000000 | 33 | 10 | 8000 | 0 | 30000 | 10000000 | 6.0606 | [1]
LH2 Speicher | 2 | %/invest*a | 0 | 0 | 0 | 0 | 0 | 0 | 0 | 21.8182 | [4]

## Quellen
Quellenverzeichnis
Nr. | Quelle
1 | Zhenyang Zhang, Cong Miao, Zhijiu, Jianli Gan (2022): Liquid Hydrogen Production, Transportation and Economic Analysis. In: Frontiers in Business, Economics and Management (5 (2)).
2 | Marius Holst, Stefan Aschbrenner, Tom Smolinka, Christopher Voglstätter, Gunter Grimm (2022): Cost Forecast for Low-Temperature Electrolysis. Technology Driven Bottom-Up Prognosis for PEM and Alkaline Water Electrolysis Systems. Fraunhofer Institute for Solar Energy Systems ISE.
3 | Y. Wang, J. Kowal, M. Leuthold, D. U. Sauer (2014): Economic Analysis of Storage Systems for Renewable Energy Generated Hydrogen. In: Current Topics in Electrochemistry (Vol. 18).
4 | J. Hoelzen, M. Flohr, D. Silberhorn, J. Mangold, A. Bensmann, R. Hanke-Rauschenbach: H2-powered aviation at airports - Design and economics of LH2 refueling systems. In: Energy Conversion and Management 2022 (14).