## Gesamt
Inputs
|  | Name | Knotenpunkt | Erzeugung/Verbrauch | Gestehungskosten | Lebensdauer | Investitionskosten | Wirkungsgrad | Speicherverluste
|  | name | bus | p_nom | marginal_cost | lifetime | capital_cost | efficiency | standing_loss
|  | string | string | series | static | float | float | float | float
Photovoltaik (Chile) | Generator | x | x | x | 27.1225 | 30 | 1005225.25 | n.v. | n.v. | [13]
Windkraft (Chile) | Generator | x | x | x | 25.3044 | 30 | 1178290 | n.v. | n.v. | [12]
PEM Elektrolyse | Link | x | x | Simulation | 2.8856 | 10 | 720000 | 59.89% | n.v. | [2]
AEL Elektrolyse | Link | x | x | Simulation | 3.6616 | 10 | 630000 | 61.8% | n.v. | [2]
Verflüssigung | Link | x | x | Simulation | 0 | 20 | 3296969.697 | 76.74% | n.v. | [1]
Haber-Bosch | Link | x | x | Simulation | 0 | 20 | 1212000 | 92% | n.v.
Hydrierung | Link | x | x | Simulation | 0 | 20 | 79500 | 70% | n.v. | [10]
Stromspeicher | Store | x | x | Simulation | 0 | 30 | 1095669.09 | n.v. | 0% | [14]
LH2 Speicher | Store | x | x | Simulation | 0 | 25 | 1090.9091 | n.v. | 0.008333% | [1]
NH3 Speicher | Store | x | x | Simulation | 0 | 20 | 255 | n.v. | 0.04% | [10]
LOHC Speicher | Store | x | x | Simulation | 0 | 30 | 239 | n.v. | 0% | [10]
Pipeline | Link | x | x | Simulation | 3.9 | n.v. | n.v. | 99.3% | n.v. | [7]
LH2 Schiff | Link | x | x | Simulation | 0.11108 | 20 | 2291308.8693 | 86.22% | n.v. | [6]
NH3 Schiff | Link | x | x | Simulation | 0.0583 | 20 | 1135336.8483 | 99.68% | n.v. | [6]
LOHC Schiff | Link | x | x | Simulation | 0.015973 | 20 | 494824.1615 | 100% | n.v. | [6]
Regasifizierung | Link | x | x | Simulation | 0 | 20 | 409500 | 99.7% | n.v.
NH3 Cracker | Link | x | x | Simulation | 0 | 20 | 376000 | 86% | n.v. | [10] [8]
Dehydrierung | Link | x | x | Simulation | 0 | 20 | 204000 | 67% | n.v. | [10]

## Allgemein
Währung
Umrechnung | 1.09 | €/$
Transportspezifisch
Fahrten pro Jahr | 10 | n
Transportzeit pro Fahrt | 364 | h/n
Transportzeit pro Jahr | 3640 | h/a
Stoffspezifisch
Gravimetrische Energiedichte Wasserstoff | 33 | kWh/kg oder MWh/t
Volumetrische Energiedichte Wasserstoff (l)
Dichte Wasserstoff | 71.1 | kg/m3
Gravimetrische Energiedichte Ammoniak | 5.2 | kWh/kg oder MWh/t
Dichte Ammoniak | 682.8 | kg/m3

## capital_cost
| spezifische Investitionskosten | Einheit | Invest [€/m3] | CAPEX [€] | Betriebsstunden [h/a] | Leistung [kg/d] | Anlagenkapazität [kg/a] | capital_cost [€/MWh] | capital_cost [€/MW] | Quelle
PEM Elektrolyse | 0 | 0 | 0 | 0 | 0 | 0 | 0 | 0 | 720000 | [2]
AEL Elektrolyse | 0 | 0 | 0 | 0 | 0 | 0 | 0 | 0 | 630000 | [2]
Verflüssigung | 0 | 0 | 0 | 136000000 | 8000 | 30000 | 10000000 | 0 | 3296969.697 | [1]
LH2 Speicher | 36 | €/kg | 0 | 0 | 0 | 0 | 0 | 0 | 1090.9091 | [3]
NH3 Speicher
LH2 Schiff | 1355 | $/m3 | 1476.95 | 0 | 0 | 0 | 0 | 629.4805 | 2291308.8693 | [6]
NH3 Schiff | 1016 | $/m3 | 1107.44 | 0 | 0 | 0 | 0 | 311.9057 | 1135336.8483 | [6]
LOHC Schiff | 406.25 | $/m3 | 442.8125 |  |  |  |  | 135.9407 | 494824.1615 | [11]
NH3 Cracker | [8 empty] | 235000 | [10]
NH3 Erzeugung | [8 empty] | 808000

## marginal_cost
| spezifische Parameter | Einheit | OPEX [$/a] | OPEX [€/a] | spezifischer Strombedarf [kWh/kg] | Betriebsstunden [h/a] | Leistung [kg/h] | Leistung [kg/d] | Anlagenkapazität [kg/a] | Transportkapazität [MWh/a] | marginal_cost [€/MWh] | Quelle
PEM Elektrolyse | 15 | €/kW | 0 | 1500000 | 55.1 | 8000 | 1969 | 0 | 15752000 | 0 | 2.8856 | [2]
AEL Elektrolyse | 20 | €/kW | 0 | 2000000 | 53.4 | 8000 | 2069 | 0 | 16552000 | 0 | 3.6616 | [2]
Verflüssigung | 0 | 0 | 0 | 2000000 | 6 | 8000 | 0 | 30000 | 10000000 | 0 | 6.0606 | [1]
LH2 Speicher | 2 | %/invest*a | 0 | 0 | 0 | 0 | 0 | 0 | 0 | 0 | 21.8182 | [4]
GH2 Speicher | 2 | %/invest*a | 0 | 0 | 0 | 0 | 0 | 0 | 0 | 0 | #REF! | [5]
LH2 Schiff | 24.14 | Fahrten/a | 1006628.0033 | 1097224.5236 | 0 | 0 | 0 | 0 | 274616640 | 9062349.12 | 0.11108 | [6]
NH3 Schiff | 24.14 | Fahrten/a | 799502.8998 | 871458.1607 | 0 | 0 | 0 | 0 | 2637246720 | 13713682.944 | 0.0583 | [6]
LOHC Schiff | 24.14 | Fahrten/a | 512882 | 559041.38 | [6 empty] | 0.015973
NH3 Cracker | 3% | invest*a
Regasifizierung | 3% | invest*a | [8 empty] | 21.8182
Entsalzung |  |  |  |  | 3,7 kWh/m3 | [5 empty] | 0 | [9]

## efficiency
| spez Strombedarf [kWh/kg] | capacity | trips/year | boiloff/year | boiloff/trip | efficiency | Quelle
Verflüssigung | 10 | 0 | 0 | 0 | 0 | 76.74% | [1]
LH2 Schiff |  | 11376000 | 24.14 | 37838929 | 1567478.4176 | 86.22% | [6] | 160000 | m3 | max
NH3 Schiff |  | 109248000 | 24.14 | 8570317 | 355025.5592 | 99.68% | [6] | 160000 | m3 | max
LOHC Schiff |  |  | 24.14 |  |  |  |  | 160000 | m3 | max
Entsalzung

## Chile (hidden)
Nebenrechnung zur Meerwasserentsalzung
Verfahren: | Umkehrosmose
Quellen: | https://www.advisian.com/en/global-perspectives/the-cost-of-desalination#
https://watereuse.org/wp-content/uploads/2015/10/WateReuse_Desal_Cost_White_Paper.pdf
https://www.tga-fachplaner.de/energietechnik/energietraeger-wasserstoff-wie-viel-wasser-wird-dafuer-benoetigt#:~:text=Um%201%20kg%20Wasserstoff%20durch,9%20kg%20Wasser*)%20erforderlich.
Nimmt man den Mittelwert der rund 16 000 in weltweit 177 Ländern in Betrieb befindlichen Entsalzungsanlagen, entsteht 1 l Süßwasser aus 2,5 l Rohwasser (Daten aus: The state of desalination and brine production: A global outlook). Würde man aus diesen Anlagen Wasser zur Wasserstoffgewinnung per Wasserelektrolyse einsetzen, läge der technische Wasserbedarf bei fast 22,5 kg Rohwasser pro 1 kg Wasserstoff
PEM | 1000 kg Wasser = | 1 m3
| 280 | l/h | 232 | MW | 8000 | h | 9 | kg | 1 | kg H2
| 14848000000 | Liter pro Jahr
| 14848000 | m3 pro Jahr |  | 189000 | m3/d | 136000 | m3/d
| 49640000 | m3/a |  | 68985000 | m3/a | 49640000 | m3/a
| 16546666.6667 |  | 3.7
| 54937600 | kwh/ m3
| 54937.6 | MW/ a

## Quellen
Quellenverzeichnis
Nr. | Quelle
1 | Zhenyang Zhang, Cong Miao, Zhijiu, Jianli Gan (2022): Liquid Hydrogen Production, Transportation and Economic Analysis. In: Frontiers in Business, Economics and Management (5 (2)).
2 | Marius Holst, Stefan Aschbrenner, Tom Smolinka, Christopher Voglstätter, Gunter Grimm (2022): Cost Forecast for Low-Temperature Electrolysis. Technology Driven Bottom-Up Prognosis for PEM and Alkaline Water Electrolysis Systems. Fraunhofer Institute for Solar Energy Systems ISE.
3 | Y. Wang, J. Kowal, M. Leuthold, D. U. Sauer (2014): Economic Analysis of Storage Systems for Renewable Energy Generated Hydrogen. In: Current Topics in Electrochemistry (Vol. 18).
4 | J. Hoelzen, M. Flohr, D. Silberhorn, J. Mangold, A. Bensmann, R. Hanke-Rauschenbach: H2-powered aviation at airports - Design and economics of LH2 refueling systems. In: Energy Conversion and Management 2022 (14).
5 | Bulk Storage of Hydrogen 4 D. D. Papadias and R. K. Ahluwalia 5 Argonne National Laboratory 6 9700 South Cass Avenue, Lemont, IL 60439
6 | Mohammed Al-Breiki, Yusuf Bicer: Comparative cost assessment of sustainable energy carriers produced from natural gas accounting for boil-off gas and social cost of carbon. In: Energy Reports (2020)
7 | Jaro Jens, Anthony Wang, Kees van der Leun, Daan Peters, Maud Buseman (2021): Extending the European Hydrogen Backbone
8 | AMMONIA ENERGY ASSOCIATION: [https://www.ammoniaenergy.org/articles/round-trip-efficiency-of-ammonia-as-a-renewable-energy-transportation-media/#:~:text=In%20this%20study%2C%20%E2%80%9Cthe%20net,to%201.13%20MWh%2Fton%20ammonia.]
9 | The Cost of Desalination: [https://www.advisian.com/en/global-perspectives/the-cost-of-desalination]
10 | Study on the Import of Liquid Renewable Energy: technology Cost Assessment https://www.gie.eu/wp-content/uploads/filr/2598/DNV-GL_Study-GLE-Technologies-and-costs-analysis-on-imports-of-liquid-renewable-energy.pdf
11 | Charles Johnston, Muhammad Haider Ali Khan, Rose Amal, Rahman Daiyan, Iain MacGill, Shipping the sunshine: An open-source model for costing renewable hydrogen transport from Australia, International Journal of Hydrogen Energy, Volume 47, Issue 47, 2022, Pages 20362-20377, ISSN 0360-3199, https://doi.org/10.1016/j.ijhydene.2022.04.156.
12 | National Renewable Energy Laboratory (NREL): Land-Based Wind - Class 5, 2025, Advanced Scenario
13 | National Renewable Energy Laboratory (NREL): Utility-Scale PV - Class 5, 2025, Advanced Scenario
14 | National Renewable Energy Laboratory (NREL): Utility-Scale Battery Storage - 4 Hr, 2025, Advanced Scenario