## Gesamt
Inputs
|  | Name | Knotenpunkt | Erzeugung/Verbrauch | Gestehungskosten | Lebensdauer | Investitionskosten | Wirkungsgrad | Speicherverluste
|  | name | bus | p_nom | marginal_cost | lifetime | capital_cost | efficiency | standing_loss
|  | string | string | series | static | float | float | float | float
Photovoltaik (Chile) | Generator | x | x | x | 38.8 | 20 | 1333000 | n.v. | n.v.
Windkraft (Chile) | Generator | x | x | x | 30 | 20 | 1462000 | n.v. | n.v.
Entsalzung | Link | x | x | Simulation |  |  |  |  | n.v.
PEM Elektrolyse | Link | x | x | Simulation | 95.226 | 10 | 720000 | 59.89% | n.v. | [2]
AEL Elektrolyse | Link | x | x | Simulation | 120.8313 | 10 | 630000 | 61.8% | n.v. | [2]
Verflüssigung | Link | x | x | Simulation | 6.0606 | 20 | 3296969.697 | 100% | n.v. | [1]
Haber-Bosch | Link | x | x | Simulation |  |  |  |  | n.v.
Hydrierung | Link | x | x | Simulation | 1325 | 20 | 53000 | 0.99 | n.v.
Regasifizierung | Link | x | x | Simulation |  |  |  |  | n.v.
NH3 Cracker | Link | x | x | Simulation |  |  |  |  | n.v.
Dehydrierung | Link | x | x | Simulation | 3400 | 20 | 136000 | 0.9 | n.v.
Pipeline | Link | x | x | Simulation | 3.9 | n.v. |  |  | n.v. | [7]
LH2 Schiff | Link | x | x | Simulation | 0.11108 | 20 | 2291308.8693 | 86.22% | n.v. | Kosten überprüfen
NH3 Schiff | Link | x | x | Simulation | 0.0583 | 20 | 1135336.8483 | 99.68% | n.v. | Kosten überprüfen | 255Euro/MWh H2?
LOHC Schiff | Link | x | x | Simulation |  | n.v. |  | 100% | n.v.
GH2 Speicher | Store | x | x | Simulation |  | 20 | 1222.1212 | n.v. | 3.3%
LH2 Speicher | Store | x | x | Simulation |  | 25 | 1090.9091 | n.v. | 4.8%
NH3 Speicher | Store | x | x | Simulation | 5.1 | 20 | 255 | n.v. | 0.04% | 1000-2000euro/t hn3
LOHC Speicher | Store | x | x | Simulation | 1.673 | 30 | 239 | n.v. | 0%
LOHC |  |  |  | Wert on Top | n.v. | n.v. | Sunshine | n.v. | n.v.
[5 empty] | €/MWh H2 | a | €/MW H2 | % | %
[8 empty] | Stoffliche Verluste! | Stoffliche Verluste!
Transportation BOG | %/day | 0.17 | 0.004 | 0.0016 | 0 | 0.2
Schiffsart
Schiffskosten crude vessel (LOHC) | 28303.5 | €/per day | Quelle | https://www.freightwaves.com/news/lng-shipping-rates-top-100000day-oil-tanker-rates-still-rising#:~:text=In%20full%2Dyear%202021%2C%20Clarksons,is%20around%20%2430%2C000%20per%20day. zuletzt geprüft am 15.12.2022
Schiffsgröße chemical tanker (NH3) | 25664.67 | €/per day | Quelle | https://lloydslist.maritimeintelligence.informa.com/LL1141976/Odfjell-says-chemical-tanker-rates-at-highest-since-2007#:~:text=Odfjell%20says%20chemical%20tanker%20market%20remains%20challenging&text=TCE%20per%20day%20came%20in,at%20%2422%2C095%2C%20the%20company%20added. zuletzt geprüft am 15.12.2022
Schiffsgröße LNG tanker (LNG) | 295299.85 | €/per day | Quelle | https://www.freightwaves.com/news/lng-shipping-rates-shooting-for-the-stars-at-500000-per-day#:~:text=LNG%20shipping%20rates%20'shooting%20for%20the%20stars'%20at%20%24500%2C000%20per%20day zuletzt geprüft am 15.12.2022
Schiffsgröße CNG tanker (LH2, Methanol) | 160386.5 | €/per day | Quelle | https://www.freightwaves.com/news/lng-shipping-rates-top-100000day-oil-tanker-rates-still-rising#:~:text=In%20full%2Dyear%202021%2C%20Clarksons,is%20around%20%2430%2C000%20per%20day. zuletzt geprüft am 15.12.2022
LOHC (aus der Tankstelle) €/kWh | 0.27 | https://gdch.app/article/energietraeger-wie-teuer-fortbewegung-ist-4116971
Wie hoch ist der Wirkungsgrad eines LOHC Speichers?
Der Wirkungsgrad wird vor allem durch die elektrochemischen Bauteile bestimmt. Elektrolyse 70 % (Strom zu Wasserstoff) Brennstoffzelle 50 % (Wasserstoff zu Strom). Damit ergibt sich ein maximaler Wirkungsgrad von 35 % Strom zu Strom. Die Abwärme aus der Beladung lässt sich technisch noch nutzen, zugleich muss aber auch die Wärme für die Entladung bereitgestellt werden. Je nachdem, wie diese Bereitstellung umgesetzt wird, verändert sich auch der Wirkungsgrad. Unter Berücksichtigung der Energiebereitstellung für die Entladung ist es derzeit möglich, 20-25 % des eingespeicherten Stroms wieder zu Strom umzusetzen.
production
LH2 €/kg

## Allgemein
Währung
Umrechnung | 1.09 | €/$
Transportspezifisch
Fahrten pro Jahr | 10 | n
Transportzeit pro Fahrt | 364 | h/n
Transportzeit pro Jahr | 3640 | h/a
Stoffspezifisch
Gravimetrische Energiedichte Wasserstoff | 33 | kWh/kg oder MWh/t
Volumetrische Energiedichte Wasserstoff (l)
Dichte Wasserstoff | 71.1 | kg/m3
Gravimetrische Energiedichte Ammoniak | 5.2 | kWh/kg oder MWh/t
Dichte Ammoniak | 682.8 | kg/m3

## capital_cost
| spezifische Investitionskosten | Einheit | Invest [€/m3] | CAPEX [€] | Betriebsstunden [h/a] | Leistung [kg/d] | Anlagenkapazität [kg/a] | capital_cost [€/MWh] | capital_cost [€/MW] | Quelle
PEM Elektrolyse | 0 | 0 | 0 | 0 | 0 | 0 | 0 | 0 | 720000 | [2]
AEL Elektrolyse | 0 | 0 | 0 | 0 | 0 | 0 | 0 | 0 | 630000 | [2]
Verflüssigung | 0 | 0 | 0 | 136000000 | 8000 | 30000 | 10000000 | 0 | 3296969.697 | [1]
LH2 Speicher | 36 | €/kg | 0 | 0 | 0 | 0 | 0 | 0 | 1090.9091 | [3]
GH2 Speicher | 37 | $/kg | 0 | 0 | 0 | 0 | 0 | 0 | 1222.1212 | [5]
NH3 Speicher
LH2 Schiff | 1355 | $/m3 | 1476.95 | 0 | 0 | 0 | 0 | 629.4805 | 2291308.8693 | [6]
NH3 Schiff | 1016 | $/m3 | 1107.44 | 0 | 0 | 0 | 0 | 311.9057 | 1135336.8483 | [6]
LOHC Schiff
NH3 Cracker | [8 empty] | 235000

## marginal_cost
| spezifische Parameter | Einheit | OPEX [$/a] | OPEX [€/a] | spezifischer Strombedarf [kWh/kg] | Betriebsstunden [h/a] | Leistung [kg/h] | Leistung [kg/d] | Anlagenkapazität [kg/a] | Transportkapazität [MWh/a] | marginal_cost [€/MWh] | Quelle
PEM Elektrolyse | 15 | €/kW | 0 | 1500000 | 55.1 | 8000 | 1969 | 0 | 15752000 | 0 | 95.226 | [2]
AEL Elektrolyse | 20 | €/kW | 0 | 2000000 | 53.4 | 8000 | 2069 | 0 | 16552000 | 0 | 120.8313 | [2]
Verflüssigung | 0 | 0 | 0 | 2000000 | 10 | 8000 | 0 | 30000 | 10000000 | 0 | 6.0606 | [1]
LH2 Speicher | 2 | %/invest*a | 0 | 0 | 0 | 0 | 0 | 0 | 0 | 0 | 21.8182 | [4]
GH2 Speicher | 2 | %/invest*a | 0 | 0 | 0 | 0 | 0 | 0 | 0 | 0 | 24.4424 | [5]
LH2 Schiff | 24.14 | Fahrten/a | 1006628.0033 | 1097224.5236 | 0 | 0 | 0 | 0 | 274616640 | 9062349.12 | 0.11108 | [6]
NH3 Schiff | 24.14 | Fahrten/a | 799502.8998 | 871458.1607 | 0 | 0 | 0 | 0 | 2637246720 | 13713682.944 | 0.0583 | [6]
LOHC Schiff | [10 empty] | 0
NH3 Cracker

## efficiency
| spez Strombedarf [kWh/kg] | capacity | trips/year | boiloff/year | boiloff/trip | efficiency | Quelle
Verflüssigung | 10 | 0 | 0 | 0 | 0 | 30.3%
LH2 Schiff |  | 11376000 | 24.14 | 37838929 | 1567478.4176 | 86.22% | [6] | 160000 | m3 | max
NH3 Schiff |  | 109248000 | 24.14 | 8570317 | 355025.5592 | 99.68% | [6] | 160000 | m3 | max
LOHC Schiff |  |  | 24.14 |  |  |  |  | 160000 | m3 | max
Entsalzung
|  | 3.7 | kWh/m3
33
|  |  |  | 10 | kwh/kg
|  |  |  | 33 | kwh/kg

## Chile
Meerwasserentsalzung
Verfahren: | Umkehrosmose
Quellen: | https://www.advisian.com/en/global-perspectives/the-cost-of-desalination#
https://watereuse.org/wp-content/uploads/2015/10/WateReuse_Desal_Cost_White_Paper.pdf
https://www.tga-fachplaner.de/energietechnik/energietraeger-wasserstoff-wie-viel-wasser-wird-dafuer-benoetigt#:~:text=Um%201%20kg%20Wasserstoff%20durch,9%20kg%20Wasser*)%20erforderlich.
Nimmt man den Mittelwert der rund 16 000 in weltweit 177 Ländern in Betrieb befindlichen Entsalzungsanlagen, entsteht 1 l Süßwasser aus 2,5 l Rohwasser (Daten aus: The state of desalination and brine production: A global outlook). Würde man aus diesen Anlagen Wasser zur Wasserstoffgewinnung per Wasserelektrolyse einsetzen, läge der technische Wasserbedarf bei fast 22,5 kg Rohwasser pro 1 kg Wasserstoff
PEM | 1000 kg Wasser = | 1 m3
| 280 | l/h | 232 | MW | 8000 | h | 9 | kg | 1 | kg H2
| 14848000000 | Liter pro Jahr
| 14848000 | m3 pro Jahr |  | 189000 | m3/d | 136000 | m3/d
| 49640000 | m3/a |  | 68985000 | m3/a | 49640000 | m3/a
| 16546666.6667 |  | 3.7
| 54937600 | kwh/ m3
| 54937.6 | MW/ a
AEL | 222 | H2/h
He

## Quellen
Quellenverzeichnis
Nr. | Quelle
1 | Zhenyang Zhang, Cong Miao, Zhijiu, Jianli Gan (2022): Liquid Hydrogen Production, Transportation and Economic Analysis. In: Frontiers in Business, Economics and Management (5 (2)).
2 | Marius Holst, Stefan Aschbrenner, Tom Smolinka, Christopher Voglstätter, Gunter Grimm (2022): Cost Forecast for Low-Temperature Electrolysis. Technology Driven Bottom-Up Prognosis for PEM and Alkaline Water Electrolysis Systems. Fraunhofer Institute for Solar Energy Systems ISE.
3 | Y. Wang, J. Kowal, M. Leuthold, D. U. Sauer (2014): Economic Analysis of Storage Systems for Renewable Energy Generated Hydrogen. In: Current Topics in Electrochemistry (Vol. 18).
4 | J. Hoelzen, M. Flohr, D. Silberhorn, J. Mangold, A. Bensmann, R. Hanke-Rauschenbach: H2-powered aviation at airports - Design and economics of LH2 refueling systems. In: Energy Conversion and Management 2022 (14).
5 | Bulk Storage of Hydrogen 4 D. D. Papadias and R. K. Ahluwalia 5 Argonne National Laboratory 6 9700 South Cass Avenue, Lemont, IL 60439
6 | Mohammed Al-Breiki, Yusuf Bicer: Comparative cost assessment of sustainable energy carriers produced from natural gas accounting for boil-off gas and social cost of carbon. In: Energy Reports (2020)
7 | Jaro Jens, Anthony Wang, Kees van der Leun, Daan Peters, Maud Buseman (2021): Extending the European Hydrogen Backbone

## xAmmoniak
N2 | 3H2 | 2NH3
28 | 6 | 34 | g/mol
0.82353 | 0.17647 |  | % Massenanteil
durch 2
823.5294 | 176.4706 | 1000 | kg | 1t NH3 gleich 1500Euro
176,47 kg H2 gleich 1500Euro
176,47*33,33
|  |  |  | 5881.7451 | kWh
1500Euro/5,88MWh
|  |  |  | 255.102 | Euro/MwH2